## Model
ArduVCU Digital Twin — lead-acid discharge & pacing model
Greenpower F24 · 24 V (2 × 12 V SLA in series) · built Oct 2026, replaces an earlier static illustration with a real, auditable model
What this model does
Predicts pack terminal voltage over a race from Peukert's law and internal-resistance sag, and checks the 0.05 V/min pacing budget that the ArduVCU firmware enforces (Limp Mode at 21.0 V). Edit any input in blue — every output and the whole Discharge sheet recompute live.
Battery & race parameters (editable) |  | Race prediction
Capacity at 20h rate, C (Ah) | 20 | Peukert runtime t_run (min) |  | 95.8964
Peukert exponent, k | 1.15 | Terminal voltage at start (V) |  | 24.32
Rating period, H (h) | 20 | Time to Limp Mode (min) |  | 93.64
Average current draw, I (A) | 9 | Average discharge gradient (V/min) |  | 0.035455
Pack internal resistance, R (ohm) | 0.12 | Verdict |  | FINISHES — on pace
Open-circuit voltage, full (V) | 25.4
Open-circuit voltage, empty (V) | 22
Limp threshold (V) | 21 | Model sanity checks (live)
Pacing budget (V/min) | 0.05 | Check | Actual | Expected | Tolerance | Status | Detail
Race duration (min) | 90 | Peukert self-check: runtime at C/H equals H | 1200 | 1200 | 0.01 | PASS
|  | t_limp <= t_run (Limp before empty) | 0 | 0 | 0.001 | PASS
|  | V at t=90 min matches Model sheet | 21.1291 | 21.1291 | 0.001 | PASS
Model assumptions (first-order, deliberate): linear open-circuit voltage vs SOC; constant internal resistance; constant average current; no temperature, ageing or surface-charge effects. If I·R < 1 V, the terminal voltage never reaches 21 V: t_limp reports 'never' and the binding limit becomes Peukert runtime (verdict: FLAT if the pack empties before the finish). Every simplification is disclosed — the model is a pacing tool, not a cell datasheet. Interactive browser version: prestonforge.github.io/digital-twin.html. Part of github.com/prestonforge/ArduVCU.

## Discharge
Discharge curve — t = 0…120 min, 1-minute steps
Chart source: plot Terminal V and Budget line vs t. Limp Mode engages when Terminal V <= 21.0 V.
t (min) | I (A) | Ah drawn | SOC | OCV (V) | Terminal V | dV/dt (V/min) | Budget line (V) | State
0 | 9 | 0 | 100% | 25.4 | 24.32 | 0 | 24.32 | NOMINAL
1 | 9 | 0.15 | 98.96% | 25.3645 | 24.2845 | -0.035455 | 24.27 | NOMINAL
2 | 9 | 0.3 | 97.91% | 25.3291 | 24.2491 | -0.035455 | 24.22 | NOMINAL
3 | 9 | 0.45 | 96.87% | 25.2936 | 24.2136 | -0.035455 | 24.17 | NOMINAL
4 | 9 | 0.6 | 95.83% | 25.2582 | 24.1782 | -0.035455 | 24.12 | NOMINAL
5 | 9 | 0.75 | 94.79% | 25.2227 | 24.1427 | -0.035455 | 24.07 | NOMINAL
6 | 9 | 0.9 | 93.74% | 25.1873 | 24.1073 | -0.035455 | 24.02 | NOMINAL
7 | 9 | 1.05 | 92.7% | 25.1518 | 24.0718 | -0.035455 | 23.97 | NOMINAL
8 | 9 | 1.2 | 91.66% | 25.1164 | 24.0364 | -0.035455 | 23.92 | NOMINAL
9 | 9 | 1.35 | 90.61% | 25.0809 | 24.0009 | -0.035455 | 23.87 | NOMINAL
10 | 9 | 1.5 | 89.57% | 25.0455 | 23.9655 | -0.035455 | 23.82 | NOMINAL
11 | 9 | 1.65 | 88.53% | 25.01 | 23.93 | -0.035455 | 23.77 | NOMINAL
12 | 9 | 1.8 | 87.49% | 24.9745 | 23.8945 | -0.035455 | 23.72 | NOMINAL
13 | 9 | 1.95 | 86.44% | 24.9391 | 23.8591 | -0.035455 | 23.67 | NOMINAL
14 | 9 | 2.1 | 85.4% | 24.9036 | 23.8236 | -0.035455 | 23.62 | NOMINAL
15 | 9 | 2.25 | 84.36% | 24.8682 | 23.7882 | -0.035455 | 23.57 | NOMINAL
16 | 9 | 2.4 | 83.32% | 24.8327 | 23.7527 | -0.035455 | 23.52 | NOMINAL
17 | 9 | 2.55 | 82.27% | 24.7973 | 23.7173 | -0.035455 | 23.47 | NOMINAL
18 | 9 | 2.7 | 81.23% | 24.7618 | 23.6818 | -0.035455 | 23.42 | NOMINAL
19 | 9 | 2.85 | 80.19% | 24.7264 | 23.6464 | -0.035455 | 23.37 | NOMINAL
20 | 9 | 3 | 79.14% | 24.6909 | 23.6109 | -0.035455 | 23.32 | NOMINAL
21 | 9 | 3.15 | 78.1% | 24.6554 | 23.5754 | -0.035455 | 23.27 | NOMINAL
22 | 9 | 3.3 | 77.06% | 24.62 | 23.54 | -0.035455 | 23.22 | NOMINAL
23 | 9 | 3.45 | 76.02% | 24.5845 | 23.5045 | -0.035455 | 23.17 | NOMINAL
24 | 9 | 3.6 | 74.97% | 24.5491 | 23.4691 | -0.035455 | 23.12 | NOMINAL
25 | 9 | 3.75 | 73.93% | 24.5136 | 23.4336 | -0.035455 | 23.07 | NOMINAL
26 | 9 | 3.9 | 72.89% | 24.4782 | 23.3982 | -0.035455 | 23.02 | NOMINAL
27 | 9 | 4.05 | 71.84% | 24.4427 | 23.3627 | -0.035455 | 22.97 | NOMINAL
28 | 9 | 4.2 | 70.8% | 24.4073 | 23.3273 | -0.035455 | 22.92 | NOMINAL
29 | 9 | 4.35 | 69.76% | 24.3718 | 23.2918 | -0.035455 | 22.87 | NOMINAL
30 | 9 | 4.5 | 68.72% | 24.3364 | 23.2564 | -0.035455 | 22.82 | NOMINAL
31 | 9 | 4.65 | 67.67% | 24.3009 | 23.2209 | -0.035455 | 22.77 | NOMINAL
32 | 9 | 4.8 | 66.63% | 24.2654 | 23.1854 | -0.035455 | 22.72 | NOMINAL
33 | 9 | 4.95 | 65.59% | 24.23 | 23.15 | -0.035455 | 22.67 | NOMINAL
34 | 9 | 5.1 | 64.55% | 24.1945 | 23.1145 | -0.035455 | 22.62 | NOMINAL
35 | 9 | 5.25 | 63.5% | 24.1591 | 23.0791 | -0.035455 | 22.57 | NOMINAL
36 | 9 | 5.4 | 62.46% | 24.1236 | 23.0436 | -0.035455 | 22.52 | NOMINAL
37 | 9 | 5.55 | 61.42% | 24.0882 | 23.0082 | -0.035455 | 22.47 | NOMINAL
38 | 9 | 5.7 | 60.37% | 24.0527 | 22.9727 | -0.035455 | 22.42 | NOMINAL
39 | 9 | 5.85 | 59.33% | 24.0173 | 22.9373 | -0.035455 | 22.37 | NOMINAL
40 | 9 | 6 | 58.29% | 23.9818 | 22.9018 | -0.035455 | 22.32 | NOMINAL
41 | 9 | 6.15 | 57.25% | 23.9463 | 22.8663 | -0.035455 | 22.27 | NOMINAL
42 | 9 | 6.3 | 56.2% | 23.9109 | 22.8309 | -0.035455 | 22.22 | NOMINAL
43 | 9 | 6.45 | 55.16% | 23.8754 | 22.7954 | -0.035455 | 22.17 | NOMINAL
44 | 9 | 6.6 | 54.12% | 23.84 | 22.76 | -0.035455 | 22.12 | NOMINAL
45 | 9 | 6.75 | 53.07% | 23.8045 | 22.7245 | -0.035455 | 22.07 | NOMINAL
46 | 9 | 6.9 | 52.03% | 23.7691 | 22.6891 | -0.035455 | 22.02 | NOMINAL
47 | 9 | 7.05 | 50.99% | 23.7336 | 22.6536 | -0.035455 | 21.97 | NOMINAL
48 | 9 | 7.2 | 49.95% | 23.6982 | 22.6182 | -0.035455 | 21.92 | NOMINAL
49 | 9 | 7.35 | 48.9% | 23.6627 | 22.5827 | -0.035455 | 21.87 | NOMINAL
50 | 9 | 7.5 | 47.86% | 23.6273 | 22.5473 | -0.035455 | 21.82 | NOMINAL
51 | 9 | 7.65 | 46.82% | 23.5918 | 22.5118 | -0.035455 | 21.77 | NOMINAL
52 | 9 | 7.8 | 45.77% | 23.5563 | 22.4763 | -0.035455 | 21.72 | NOMINAL
53 | 9 | 7.95 | 44.73% | 23.5209 | 22.4409 | -0.035455 | 21.67 | NOMINAL
54 | 9 | 8.1 | 43.69% | 23.4854 | 22.4054 | -0.035455 | 21.62 | NOMINAL
55 | 9 | 8.25 | 42.65% | 23.45 | 22.37 | -0.035455 | 21.57 | NOMINAL
56 | 9 | 8.4 | 41.6% | 23.4145 | 22.3345 | -0.035455 | 21.52 | NOMINAL
57 | 9 | 8.55 | 40.56% | 23.3791 | 22.2991 | -0.035455 | 21.47 | NOMINAL
58 | 9 | 8.7 | 39.52% | 23.3436 | 22.2636 | -0.035455 | 21.42 | NOMINAL
59 | 9 | 8.85 | 38.48% | 23.3082 | 22.2282 | -0.035455 | 21.37 | NOMINAL
60 | 9 | 9 | 37.43% | 23.2727 | 22.1927 | -0.035455 | 21.32 | NOMINAL
61 | 9 | 9.15 | 36.39% | 23.2372 | 22.1572 | -0.035455 | 21.27 | NOMINAL
62 | 9 | 9.3 | 35.35% | 23.2018 | 22.1218 | -0.035455 | 21.22 | NOMINAL
63 | 9 | 9.45 | 34.3% | 23.1663 | 22.0863 | -0.035455 | 21.17 | NOMINAL
64 | 9 | 9.6 | 33.26% | 23.1309 | 22.0509 | -0.035455 | 21.12 | NOMINAL
65 | 9 | 9.75 | 32.22% | 23.0954 | 22.0154 | -0.035455 | 21.07 | NOMINAL
66 | 9 | 9.9 | 31.18% | 23.06 | 21.98 | -0.035455 | 21.02 | NOMINAL
67 | 9 | 10.05 | 30.13% | 23.0245 | 21.9445 | -0.035455 | 20.97 | NOMINAL
68 | 9 | 10.2 | 29.09% | 22.9891 | 21.9091 | -0.035455 | 20.92 | NOMINAL
69 | 9 | 10.35 | 28.05% | 22.9536 | 21.8736 | -0.035455 | 20.87 | NOMINAL
70 | 9 | 10.5 | 27% | 22.9182 | 21.8382 | -0.035455 | 20.82 | NOMINAL
71 | 9 | 10.65 | 25.96% | 22.8827 | 21.8027 | -0.035455 | 20.77 | NOMINAL
72 | 9 | 10.8 | 24.92% | 22.8472 | 21.7672 | -0.035455 | 20.72 | NOMINAL
73 | 9 | 10.95 | 23.88% | 22.8118 | 21.7318 | -0.035455 | 20.67 | NOMINAL
74 | 9 | 11.1 | 22.83% | 22.7763 | 21.6963 | -0.035455 | 20.62 | NOMINAL
75 | 9 | 11.25 | 21.79% | 22.7409 | 21.6609 | -0.035455 | 20.57 | NOMINAL
76 | 9 | 11.4 | 20.75% | 22.7054 | 21.6254 | -0.035455 | 20.52 | NOMINAL
77 | 9 | 11.55 | 19.71% | 22.67 | 21.59 | -0.035455 | 20.47 | NOMINAL
78 | 9 | 11.7 | 18.66% | 22.6345 | 21.5545 | -0.035455 | 20.42 | NOMINAL
79 | 9 | 11.85 | 17.62% | 22.5991 | 21.5191 | -0.035455 | 20.37 | NOMINAL
80 | 9 | 12 | 16.58% | 22.5636 | 21.4836 | -0.035455 | 20.32 | NOMINAL
81 | 9 | 12.15 | 15.53% | 22.5282 | 21.4482 | -0.035455 | 20.27 | NOMINAL
82 | 9 | 12.3 | 14.49% | 22.4927 | 21.4127 | -0.035455 | 20.22 | NOMINAL
83 | 9 | 12.45 | 13.45% | 22.4572 | 21.3772 | -0.035455 | 20.17 | NOMINAL
84 | 9 | 12.6 | 12.41% | 22.4218 | 21.3418 | -0.035455 | 20.12 | NOMINAL
85 | 9 | 12.75 | 11.36% | 22.3863 | 21.3063 | -0.035455 | 20.07 | NOMINAL
86 | 9 | 12.9 | 10.32% | 22.3509 | 21.2709 | -0.035455 | 20.02 | NOMINAL
87 | 9 | 13.05 | 9.277% | 22.3154 | 21.2354 | -0.035455 | 19.97 | NOMINAL
88 | 9 | 13.2 | 8.234% | 22.28 | 21.2 | -0.035455 | 19.92 | NOMINAL
89 | 9 | 13.35 | 7.192% | 22.2445 | 21.1645 | -0.035455 | 19.87 | NOMINAL
90 | 9 | 13.5 | 6.149% | 22.2091 | 21.1291 | -0.035455 | 19.82 | NOMINAL
91 | 9 | 13.65 | 5.106% | 22.1736 | 21.0936 | -0.035455 | 19.77 | NOMINAL
92 | 9 | 13.8 | 4.063% | 22.1381 | 21.0581 | -0.035455 | 19.72 | NOMINAL
93 | 9 | 13.95 | 3.02% | 22.1027 | 21.0227 | -0.035455 | 19.67 | NOMINAL
94 | 9 | 14.1 | 1.978% | 22.0672 | 20.9872 | -0.035455 | 19.62 | LIMP
95 | 9 | 14.25 | 0.9348% | 22.0318 | 20.9518 | -0.035455 | 19.57 | LIMP
96 | 9 | 14.4 | 0% | 22 | 20.92 | -0.031782 | 19.52 | EMPTY
97 | 9 | 14.55 | 0% | 22 | 20.92 | 0 | 19.47 | EMPTY
98 | 9 | 14.7 | 0% | 22 | 20.92 | 0 | 19.42 | EMPTY
99 | 9 | 14.85 | 0% | 22 | 20.92 | 0 | 19.37 | EMPTY
100 | 9 | 15 | 0% | 22 | 20.92 | 0 | 19.32 | EMPTY
101 | 9 | 15.15 | 0% | 22 | 20.92 | 0 | 19.27 | EMPTY
102 | 9 | 15.3 | 0% | 22 | 20.92 | 0 | 19.22 | EMPTY
103 | 9 | 15.45 | 0% | 22 | 20.92 | 0 | 19.17 | EMPTY
104 | 9 | 15.6 | 0% | 22 | 20.92 | 0 | 19.12 | EMPTY
105 | 9 | 15.75 | 0% | 22 | 20.92 | 0 | 19.07 | EMPTY
106 | 9 | 15.9 | 0% | 22 | 20.92 | 0 | 19.02 | EMPTY
107 | 9 | 16.05 | 0% | 22 | 20.92 | 0 | 18.97 | EMPTY
108 | 9 | 16.2 | 0% | 22 | 20.92 | 0 | 18.92 | EMPTY
109 | 9 | 16.35 | 0% | 22 | 20.92 | 0 | 18.87 | EMPTY
110 | 9 | 16.5 | 0% | 22 | 20.92 | 0 | 18.82 | EMPTY
111 | 9 | 16.65 | 0% | 22 | 20.92 | 0 | 18.77 | EMPTY
112 | 9 | 16.8 | 0% | 22 | 20.92 | 0 | 18.72 | EMPTY
113 | 9 | 16.95 | 0% | 22 | 20.92 | 0 | 18.67 | EMPTY
114 | 9 | 17.1 | 0% | 22 | 20.92 | 0 | 18.62 | EMPTY
115 | 9 | 17.25 | 0% | 22 | 20.92 | 0 | 18.57 | EMPTY
116 | 9 | 17.4 | 0% | 22 | 20.92 | 0 | 18.52 | EMPTY
117 | 9 | 17.55 | 0% | 22 | 20.92 | 0 | 18.47 | EMPTY
118 | 9 | 17.7 | 0% | 22 | 20.92 | 0 | 18.42 | EMPTY
119 | 9 | 17.85 | 0% | 22 | 20.92 | 0 | 18.37 | EMPTY
120 | 9 | 18 | 0% | 22 | 20.92 | 0 | 18.32 | EMPTY
Budget line = start voltage minus 0.05 V/min — where the pack would be if draining exactly at the firmware's pacing target. While Terminal V stays above the Budget line, the car is pacing within budget.